## Calculator
MEN 201 · Biomass calculator
Bhutan allometric biomass equations · UWICER & FRMD, DoFPS (2018) · 14 species and 2 general
Above-ground biomass in kilograms. Predictor is basal area in m² (or BA × height in m³) — never DBH in cm.
INPUTS — type over the shaded cells |  |  | DBH-ONLY EQUATION
Species | General conifer |  | b0
DBH over bark | 25 | cm | b1
Total height (leave blank if unknown) | 16 | m | b2
t1
Basal area BA |  | m² | t2
BA × height BAH |  | m³ | t3
b3 (2nd spline)
RANGE CHECK |  |  | spline X2
|  |  | BIOMASS from DBH alone | kg
DBH-AND-HEIGHT EQUATION
b0
Fitted range for this species |  |  | b1
b2
Difference, DBH-only − DBH-and-height |  |  | t1
…as a % of the DBH-and-height figure |  |  | t2
t3
Selection hierarchy: species-specific with height first; species-specific on diameter alone when reliable height is unavailable; a general equation only when no suitable species equation exists. |  |  | b3 (2nd spline)
spline X2
|  |  | BIOMASS from DBH and height | kg

## Coefficients
UWICER & FRMD, DoFPS (2018) — Allometric Biomass Equations, Tables A and B. Biomass in kg; ba in m²; bah in m³.
Species | n | DBH min | DBH max | BA b0 | BA b1 | BA b2 | BA t1 | BA t2 | BA t3 | BA b3 | BAH b0 | BAH b1 | BAH b2 | BAH t1 | BAH t2 | BAH t3 | BAH b3
Abies densa | 55 | 5 | 82 | -5.76 | 3436.38 | 36408.9 | 0.004562 | 0.11045 | 0.30365 |  | 2.3531 | 173.7675 | -0.59995 | 0.023989 | 2.5728 | 10.7324
Cupressus corneyana | 32 | 3.6 | 88 | -3.96 | 4300 | 50295 | 0.003905 | 0.098999 | 0.37853 |  | 1.2224 | 165.1624 | -0.31452 | 0.024764 | 3.4986 | 17.5161
Juniperus recurva | 32 | 6 | 68 | -4.85 | 3234 | 26753 | 0.006816 | 0.075555 | 0.26393 |  | 4.0806 | 201.6539 | -2.1848 | 0.059807 | 1.4365 | 5.5714
Larix griffithii | 32 | 5.2 | 83 | -3.84 | 3455 | 29738 | 0.008396 | 0.13115 | 0.33032 |  | 2.7365 | 221.6887 | -1.618 | 0.069668 | 2.895 | 11.1702
Picea spinulosa | 48 | 5.6 | 87 | -6.164 | 3934 | 43569 | 0.006648 | 0.11341 | 0.32123 |  | 5.539 | 179.124 | -0.396 | 0.045708 | 2.5886 | 12.0184
Pinus roxburghii | 51 | 3 | 77.8 | -3.44 | 5098 | 56376 | 0.0023 | 0.1029 | 0.36853 |  | 0.93085 | 286.675 | -0.939 | 0.013202 | 2.6783 | 14.0323
Pinus wallichiana | 52 | 2.6 | 95.8 | -1.57 | 3444 | 55392 | 0.00309 | 0.098407 | 0.39491 |  | 0.63608 | 195.887 | -0.6393 | 0.02457 | 2.4242 | 14.6817
Tsuga dumosa | 55 | 4.5 | 95 | -4.8 | 3854 | 15174 | 0.006181 | 0.13854 | 0.44084 |  | 2.8071 | 181.0428 | -0.47106 | 0.056836 | 3.518 | 15.8266
Castanopsis tribuloides | 32 | 5 | 89 | 1.39 | 5303 | 2722 | 0.007382 | 0.13404 | 0.40222 | 4129 | 13.01 | 297 | -2.34 | 0.046199 | 2.5176 | 10.0033 | 3849
Quercus glauca | 34 | 4.2 | 77.3 | -3.97 | 6437 | 36970 | 0.006536 | 0.099043 | 0.37426 |  | 2.73 | 423 | -4.22 | 0.049256 | 1.7045 | 10.8618
Quercus griffithii | 32 | 8 | 79.5 | -9.38 | 5438 | 15835 | 0.00731 | 0.13214 | 0.365 |  | 9.85 | 261.6 | -101 | 0.07945 | 2.9141 | 9.3986
Quercus lanata | 34 | 3.3 | 77.5 | -0.77 | 4500 | 25308 | 0.013335 | 0.14188 | 0.39396 |  | 2.22 | 341 | -1.92 | 0.12091 | 2.2244 | 7.6232
Rhododendron arboreum | 35 | 5.5 | 58.4 | -0.19 | 1637 | 43190 | 0.006834 | 0.091863 | 0.20734 |  | 1.87 | 214 | -1.38 | 0.035309 | 0.90026 | 2.678
Alnus nepalensis | 32 | 7 | 77 | -12.3 | 5474 | 1581 | 0.008812 | 0.13118 | 0.41514 |  | 15.1 | 194 | -0.44 | 0.11202 | 3.9921 | 14.1932
General conifer | 357 | 2.6 | 95.8 | -12.3 | 3299 | 52756 | 0.004927 | 0.10752 | 0.36982 |  | 1.1209 | 201.9217 | -0.76344 | 0.028401 | 2.602 | 13.9957
General broadleaf | 199 | 3.3 | 89 | -1.06 | 4341 | 30173 | 0.006648 | 0.11946 | 0.36898 | 4013 | 4.11 | 302 | -2.78 | 0.055951 | 1.7703 | 10.1008 | 3697

## Validation
Checks against the figures taught in Unit VI
| DBH cm | Height m | DBH-only kg | DBH+height kg
General conifer | 15 |  | 46.1
General conifer | 25 |  | 154.2
General conifer | 40 |  | 494.7
General conifer | 60 |  | 1656.9
General conifer | 29.5 |  | 226.6
Pinus wallichiana | 25 | 16 | 172.9 | 154.2
Pinus wallichiana | 25 | 22 | 172.9 | 211.4
Pinus wallichiana | 45 | 26 | 740 | 770.1
Unit VI slide figures: 15 cm → 46.1 kg, 25 cm → 154.2 kg, 40 cm → 494.7 kg, 60 cm → 1 656.9 kg, mean tree 29.5 cm → 226 kg (general conifer, DBH only).
Unit VI exercise: blue pine 25 cm/16 m and 25 cm/22 m give the same 172.9 kg on diameter alone, but 154.2 kg and 211.4 kg once height is used.