## Calculator
MEN 201 · Merchantable volume calculator
Pinus wallichiana (blue pine) · FRMD, DoFPS (2018) · Models 7 and 16
Merchantable stem volume to a 10 cm over-bark top, branches and foliage excluded. Fitted on 249 felled trees, DBH about 10–128 cm, 214 of them from Thimphu, Paro and Haa.
INPUTS — type over the shaded cells |  |  | MODEL 16 — uses height (the better model)
DBH over bark | 54.1 | cm | knot t1 | 0.193
Total height | 23.4 | m | knot t2 | 0.871
|  |  | knot t3 | 9.294
DERIVED |  |  | spline X2
Basal area BA = π·d²/4 |  | m² | b0 | -0.0009352
BA × height BAH |  | m³ | b1 | 0.42844
|  |  | b2 | -0.0016409
|  |  | VOLUME (Model 16) |  | m³
RANGE CHECK
MODEL 7 — diameter alone, when height is unavailable
|  |  | knot t1 | 0.02
|  |  | knot t2 | 0.061
Difference, Model 7 − Model 16 |  |  | knot t3 | 0.311
…as a % of Model 16 |  |  | spline X2
|  |  | b0 | -0.0384
Model 16 predicts merchantable volume, not total stem volume. A difference between this figure and a sectional measurement of the whole stem is partly definition, not error. |  |  | b1 | 6.6383
|  |  | b2 | 390.5079
|  |  | VOLUME (Model 7) |  | m³

## Validation
Published validation tree
FRMD (2018), section 10 (demonstration of the selected models) and section 11 (model performance)
| DBH cm | Height m | Field measured m³ | Model 16 m³ | Model 7 m³
Study's demonstration tree | 54.1 | 23.4 | 2.109 | 2.237 | 2.908
Published figures: Model 16 = 2.237 m³, Model 7 = 2.908 m³, field measured = 2.10895 m³.
Errors against the felled tree: Model 16 +6.1 %, Model 7 +37.9 %. That gap is what one height measurement is worth.

## Equations
The two selected models
Model | Equation | Knots (10th, 50th, 90th percentile)
Model 7 | V = −0.0384 + 6.6383·BA + 390.5079·X2 (BA in m²) | 0.020, 0.061, 0.311
Model 16 | V = −0.0009352 + 0.4284381·BAH − 0.0016409·X2 (BAH in m³) | 0.193, 0.871, 9.294
X2 = (x−t1)³₊ − (x−t2)³₊·(t3−t1)/(t3−t2) + (x−t3)³₊·(t2−t1)/(t3−t2)
( )₊ means cube it only if the bracket is positive, otherwise zero.
Model domain — quote it with every figure
· Species: Pinus wallichiana only
· Predicted quantity: merchantable stem volume, m³
· Minimum DBH 10 cm · merchantable top 10 cm over bark
· Branches and foliage excluded
· Sample: 249 felled trees; 214 from Thimphu, Paro and Haa
· Fitted DBH range about 10–128 cm; height 4.6–61.3 m
· Inputs: BA in m², height in m, BAH in m³. Output in m³.